## Mapping
Arduino Pin | Atmega328p Pin | Description
D0 | PD0 | UART RX Pin
D1 | PD1 | UART TX Pin | buttHome
D2 | PD2 | External Interrupt Pin0 | buttOK
D3 | PD3 | External Interrupt Pin1
D4 | PD4 | Timer0 External Clock Input Pin
D5 | PD5 | Timer1 External Clock Input Pin
D6 | PD6
D7 | PD7
D8 | PB0 | Input Capture Unit Pin
D9 | PB1
D10 | PB2 | SPI Slave Select Pin
D11 | PB3 | SPI Master-Out Slave-In | RX_MP3
D12 | PB4 | SPI Master-In Slave-Out | TX_MP3
D13 | PB5 | SPI Serial Clock Pin
A0 | PC0
A1 | PC1
A2 | PC2 |  | DT_StartAndVol
A3 | PC3 |  | CLK_StartAndVol
A4 | PC4 | I2C Serial Data Line | DT_ChoiceMp3
A5 | PC5 | I2C Serial Clock Line | CLK_ChoiceMp3
AREF | AREF | Analog Voltage Reference Input Pin

## Consumption
5 | Part | Current | Power | Qty | Current | Power |  | 5 | Part | Current | Power | Qty | Current | Power
| Arduino Uno R3 | 0.013 | 0.065 | 1 | 0.013 | 0.065 |  |  | Arduino Uno R3 | 0.013 | 0.065 | 1 | 0.013 | 0.065
| Encoder KY-040 |  | 0 | 2 | 0 | 0 |  |  | Encoder KY-040 |  | 0 | 2 | 0 | 0
| Led | 0.005 | 0.025 | 1 | 0.005 | 0.025 | led ON/OFF powered |  | Led | 0.005 | 0.025 | 1 | 0.005 | 0.025
| Switch | 0 | 0 | 1 | 0 | 0 |  |  | Switch | 0 | 0 | 1 | 0 | 0
| Button | 0 | 0 | 1 | 0 | 0 |  |  | Button | 0 | 0 | 1 | 0 | 0
| MP3 player | 0.02 | 0.1 | 1 | 0.02 | 0.1 |  |  | MP3 player | 0.02 | 0.1 | 1 | 0.02 | 0.1
3W 8OHM | speaker | 0 | 0 | 1 | 0 | 0 |  | 3W 8OHM | speaker | 0.625 | 3.125 | 1 | 0.625 | 3.125
90% | MT3608 | 0.0038 | 0.019 | 1 | 0.0038 | 0.019 |  | 90% | MT3608 | 0.0663 | 0.3315 | 1 | 0.0663 | 0.3315
|  | 0.0418 | 0.209 |  | 0.0418 | 0.209 |  |  |  | 0.7293 | 3.6465 |  | 0.7293 | 3.6465
| battery | 2100
| Consumption min therotical | 41.8
| Consumption max therotical | 729.3
| Consumption min measured | 40
| Consumption nom measured | 100
| Consumption max measured | 300
| Battery Time min theoritical | 50.2392
| Battery Time max theoritical | 729.3
| Battery Time max | 52.5
| Battery Time nom | 21
| Battery Time min | 7

## battery charger
1. Input voltage: 4.5-8V DC
2. Output voltage: 4.3-27V DC (Continuously adjustable)
3. Charging voltage: 4.2V DC
4. Charging current: Max. 1A
5. Discharging current: Max. 2A